## BOM
Customer's Name: |  | FourierIndustries LLP
PCB part No.: |  | SSTuino_II_2021-12-26
Date of updating: |  | 2022-07-03 |  |  |  | Qty of PCBA: | 250 | Pcs
Please note:
1. This is only example of BOM list. Customer should followed by your own design to fill in information of components which in gray color in below list.
2. The basic information of components must fill up, such as designator, value, MFG part No. and quantity.
3. Please prived "MFG part No." or Order Code, which will avoid misunderstanding or mis-order. (The Order Code can be from Element14, Digi-Key, Mouser or RS)
4. Red highlight means that this source is out of stock
S/N | Designator * | Comment/ value* | Footprint | Comment | MFG part No. * | Qty(per PCB)* | Qty(Total) | Digi-key order code | Element14 order code | Mouser Order Code | LCSC Order Code | RS Order Code
1 | C1 C4 C7 C8 C9 C11 | 0.1uF | CAPC1005X60 | Can replace w/ equivalent to save costs | CL05B104KO5NNNC | 6 | 1500 |  |  |  | C1525
2 | R7 | 1k | RESC1005X40 | Can replace w/ equivalent to save costs | 0402WGF1001TCE | 1 | 250 |  |  |  | C11702
3 | R10 | 1k | RESPACK_4X0402 | Can replace w/ equivalent to save costs | 4D02WGJ0102TCE | 1 | 250 |  |  |  | C25726
4 | C6 | 1uF | CAPC1005X60 | Can replace w/ equivalent to save costs | CL05A105KA5NQNC | 1 | 250 |  |  |  | C52923
5 | R4 R5 R11 R12 R13 | 4.7k | RESC1005X40 | Can replace w/ equivalent to save costs | 0402WGF4701TCE | 5 | 1250 |  |  |  | C25900
6 | R14 R15 | 4.7k | RESPACK_4X0402 | Can replace w/ equivalent to save costs | 4D02WGJ0472TCE | 2 | 500 |  |  |  | C29586
7 | C10 C12 | 4.7uF | CAPC1005X60 | Can replace w/ equivalent to save costs | CL05A475MP5NRNC | 2 | 500 |  |  |  | C23733
8 | R1 R2 | 5.1k | RESC1005X40 | Can replace w/ equivalent to save costs | 0402WGF5101TCE | 2 | 500 |  |  |  | C25905
9 | F1 | 6V/0.75A | 1206 |  | 1206L075THYR | 1 | 250 |  |  |  | C99563
10 | R6 R8 | 10k | RESC1005X40 | Can replace w/ equivalent to save costs | 0402WGF1002TCE | 2 | 500 |  |  |  | C25744
11 | C2 C3 | 10uF | CAPC1608X85 | Can replace w/ equivalent to save costs | CL10A106KP8NNNC | 2 | 500 |  |  |  | C19702
12 | R9 | 12k | RESC1005X40 | Can replace w/ equivalent to save costs | 0402WGF1202TCE | 1 | 250 |  |  |  | C25752
13 | U5 | SN74AHC1G125DBVR | SOT23-5L |  | SN74AHC1G125DBVR | 1 | 250 | 74AHC1G125W5-7DICT-ND |  |  | C7468
14 | U4 | 74HC4050 | TSSOP16 | Provided by customer | CD74HC4050PWR | 1 | 250 | 296-9215-1-ND |  |  | C352825
15 | R3 | 100k | RESC1005X40 | Can replace w/ equivalent to save costs | 0402WGF1003TCE | 1 | 250 |  |  |  | C25741
16 | C5 | 100uF | CAPC3216X135 | Can replace w/ equivalent to save costs | CL31A107MQHNNNE | 1 | 250 |  |  |  | C15008
17 | D1 | 5050 SMD LED | LED-TRICOLOR-5050 |  | TC5050RGBF08-3CJH-AF53A | 1 | 250 |  |  |  | C784540
18 | VR1 | AMS1117-3.3 | SOT230P696X180-4N |  | AMS1117-3.3 | 1 | 250 |  |  |  | C6186
19 | U3 | ATSAMD11D14A-SSNT | SOIC127P1030X265-20N | Provided by customer |  | 1 | 250
20 | Q1 Q3 | NX138AKSX | ARDUINO-TRANSISTORS_SOT363 | Provided by customer | NX138AKSX | 2 | 500 | 1727-2732-2-ND |  |  | C193381
21 | Q2 Q4 | BSS138PW | SOT65P210X110-3N |  | BSS138W-7-F | 2 | 500 |  |  |  | C24553
22 | U2 | ESP-32S | ESP-32S | Provided by customer | ESP32-S | 1 | 250
23 | U1 | MEGA4809 | TQFP48 | Provided by customer |  | 1 | 250
24 | Z1 | TPUSBLC6-2SC6 | SOT95P280X110-6N |  | TPUSBLC6-2SC6 | 1 | 250 |  |  |  | C558442
25 | RESET | TS-1088-AR02016 | SW2-2.6-3.9X2.9X1.5+0.4MM |  | TS-1088-AR02016 | 1 | 250 |  |  |  | C720477
26 | J1 | TYPE-C-31-M-12 | HRO_TYPE-C-31-M-12 |  | TYPE-C-31-M-12 | 1 | 250 |  |  |  | C165948
27 | LED | YELLOW | LED-0603 |  | 19-213/Y2C-CQ2R2L/3T(CY) | 1 | 250 |  |  |  | C72038
28 | J2 J3 | 1X20P | 1x20P Stacking Headers | Provided by customer in mid-Aug 2022 |  | 2 | 500
29 | SPI | JST SH 4P | BOOMELE(Boom Precision Elec) C145956 |  |  | 1 | 250 |  |  |  | C145956
30